## ESP
(Duct - External Static Pressure)
I. | FRICTION LOSS FOR DUCTS
| DUCT DESCRIPTION |  |  | DUCT AIR FLOW | DUCT VELOCITY | DUCT LENGTH | 45º Bend(s) | 90º Bend(s) | 180º OFFSET(s) | DUCT DIAMETER | DUCT HEIGHT | DUCT WIDTH | FRICTION LOSS
|  |  |  | CFM | FPM | FT | QTY | QTY | QTY | IN | MM | MM | IN H20
SUPPLY DUCT | bar: IN; MM
|  |  |  | CFM: 5000; FPM: 1000; IN: 30.3; MM: 200; MM: 2300 | 0.00041423
RETURN DUCT | bar: IN; MM
|  |  |  | CFM: 5000; FPM: 1000; IN: 30.3; MM: 212; MM: 2200 | 0.00041423
| TOTAL | [11 empty] | 0.00082846
II. | STATIC LOSS FOR DAMPERS, DIFFUSERS, GRILLES, AND LOUVERS
| DUCT DESCRIPTION |  |  | CFM: RATE; FPM: QTY; FT: FRICTION LOSS; QTY: FRICTION LOSS
|  |  |  | Pa / Fittings |  | Pa | IN H20
SUPPLY
|  | Back Draft Damper |  | CFM: 37.6
|  | Volume Damper |  | CFM: 37.6
|  | Fire Damper |  | CFM: 37.6
|  | Louvers |  | CFM: 37.6
|  | Diffusers |  | CFM: 30
RETURN
|  | Back Draft Damper |  | CFM: 37.6
|  | Volume Damper |  | CFM: 37.6
|  | Fire Damper |  | CFM: 37.6
|  | Grille |  | CFM: 25
| TOTAL |  |  | QTY: 0
III. | SUMMARY
| DUCT DESCRIPTION |  |  | CFM: FRICTION LOSS; FPM: FRICTION LOSS
|  |  |  | Pa | in H20
| GROSS EXTERNAL STATIC |  |  | CFM: 0.20629; FPM: 0.00082846
| SAFETY FACTOR |  | 5% | CFM: 0.010314; FPM: 4.1423e-05
| TOTAL EXTERNAL STATIC |  |  | CFM: 0.2166; FPM: 0.00086989